## BCR-1
BCR-1: GeoReM preferred Values
Jochum et al. (Max-Planck-Institut fuer Chemie)
(2/ 2016)
Item | less/more | Value | Uncertainty | Uncertainty Type | Unit | GeoReM-Id | Comment
Na2O |  | 3.327 | 0.053 | 95%CL | %m/m | GeoReM 8689 | reference value
MgO |  | 3.474 | 0.041 | 95%CL | %m/m | GeoReM 8689 | reference value
Al2O3 |  | 13.56 | 0.08 | 95%CL | %m/m | GeoReM 8689 | reference value
SiO2 |  | 54.53 | 0.48 | 95%CL | %m/m | GeoReM 8689 | reference value
P2O5 |  | 0.3646 | 0.0062 | 95%CL | %m/m | GeoReM 8689 | reference value
K2O |  | 1.731 | 0.016 | 95%CL | %m/m | GeoReM 8689 | reference value
CaO |  | 6.98 | 0.086 | 95%CL | %m/m | GeoReM 8689 | reference value
TiO2 |  | 2.242 | 0.035 | 95%CL | %m/m | GeoReM 8689 | reference value
MnO |  | 0.1838 | 0.0028 | 95%CL | %m/m | GeoReM 8689 | reference value
Fe2O3(t) |  | 13.43 | 0.15 | 95%CL | %m/m | GeoReM 8689 | reference value
Li |  | 12.98 | 0.46 | 95%CL | µg/g | GeoReM 8689 | reference value
Be |  | 1.7 | 0.2 | 95%CL | µg/g | GeoReM 8689 | information value
B |  | 5.1 |  |  | µg/g | GeoReM 8689 | information value
F |  | 490 |  |  | µg/g | GeoReM 8689 | information value
S |  | 410 |  |  | µg/g | GeoReM 8689 | information value
Cl |  | 59 |  |  | µg/g | GeoReM 8689 | information value
Sc |  | 32.41 | 0.55 | 95%CL | µg/g | GeoReM 8689 | reference value
V |  | 404.4 | 5.2 | 95%CL | µg/g | GeoReM 8689 | reference value
Cr |  | 13.5 | 1.3 | 95%CL | µg/g | GeoReM 8689 | reference value
Co |  | 37.55 | 0.64 | 95%CL | µg/g | GeoReM 8689 | reference value
Ni |  | 11.68 | 0.84 | 95%CL | µg/g | GeoReM 8689 | reference value
Cu |  | 19.6 | 1.7 | 95%CL | µg/g | GeoReM 8689 | reference value
Zn |  | 128.5 | 2.9 | 95%CL | µg/g | GeoReM 8689 | reference value
Ga |  | 22.19 | 0.42 | 95%CL | µg/g | GeoReM 8689 | reference value
Ge |  | 1.4 |  |  | µg/g | GeoReM 8689 | information value
As |  | 0.6 |  |  | µg/g | GeoReM 8689 | information value
Se |  | 0.088 |  |  | µg/g | GeoReM 8689 | information value
Br |  | 0.072 |  |  | µg/g | GeoReM 8689 | information value
Rb |  | 46.61 | 0.62 | 95%CL | µg/g | GeoReM 8689 | reference value
Sr |  | 334.9 | 3.5 | 95%CL | µg/g | GeoReM 8689 | reference value
Y |  | 36.91 | 0.55 | 95%CL | µg/g | GeoReM 8689 | reference value
Zr |  | 190.3 | 2.2 | 95%CL | µg/g | GeoReM 8689 | reference value
Nb |  | 12.74 | 0.23 | 95%CL | µg/g | GeoReM 8689 | reference value
Mo |  | 1.517 | 0.053 | 95%CL | µg/g | GeoReM 8689 | reference value
Ru |  | 0.001 |  |  | µg/g | GeoReM 8689 | information value
Rh |  | 0.00023 |  |  | µg/g | GeoReM 8689 | information value
Ag |  | 0.027 |  |  | µg/g | GeoReM 8689 | information value
Cd |  | 0.139 | 0.011 | 95%CL | µg/g | GeoReM 8689 | information value
In |  | 0.092 |  |  | µg/g | GeoReM 8689 | information value
Sn |  | 2.44 | 0.15 | 95%CL | µg/g | GeoReM 8689 | information value
Sb |  | 0.632 | 0.05 | 95%CL | µg/g | GeoReM 8689 | reference value
Te |  | 0.0049 |  |  | µg/g | GeoReM 8689 | information value
I |  | 0.18 |  |  | µg/g | GeoReM 8689 | information value
Cs |  | 0.964 | 0.021 | 95%CL | µg/g | GeoReM 8689 | reference value
Ba |  | 683.3 | 11.3 | 95%CL | µg/g | GeoReM 8689 | reference value
La |  | 25.46 | 0.65 | 95%CL | µg/g | GeoReM 8689 | reference value
Ce |  | 53.94 | 0.34 | 95%CL | µg/g | GeoReM 8689 | reference value
Pr |  | 6.765 | 0.066 | 95%CL | µg/g | GeoReM 8689 | reference value
Nd |  | 28.68 | 0.1 | 95%CL | µg/g | GeoReM 8689 | reference value
Sm |  | 6.603 | 0.022 | 95%CL | µg/g | GeoReM 8689 | reference value
Eu |  | 1.957 | 0.018 | 95%CL | µg/g | GeoReM 8689 | reference value
Gd |  | 6.725 | 0.054 | 95%CL | µg/g | GeoReM 8689 | reference value
Tb |  | 1.063 | 0.013 | 95%CL | µg/g | GeoReM 8689 | reference value
Dy |  | 6.391 | 0.075 | 95%CL | µg/g | GeoReM 8689 | reference value
Ho |  | 1.268 | 0.016 | 95%CL | µg/g | GeoReM 8689 | reference value
Er |  | 3.658 | 0.056 | 95%CL | µg/g | GeoReM 8689 | reference value
Tm |  | 0.535 | 0.012 | 95%CL | µg/g | GeoReM 8689 | reference value
Yb |  | 3.377 | 0.037 | 95%CL | µg/g | GeoReM 8689 | reference value
Lu |  | 0.4988 | 0.0048 | 95%CL | µg/g | GeoReM 8689 | reference value
Hf |  | 4.923 | 0.06 | 95%CL | µg/g | GeoReM 8689 | reference value
Ta |  | 0.786 | 0.021 | 95%CL | µg/g | GeoReM 8689 | reference value
W |  | 0.43 | 0.12 | 95%CL | µg/g | GeoReM 8689 | information value
Re |  | 0.00084 |  |  | µg/g | GeoReM 8689 | information value
Os |  | 9e-06 |  |  | µg/g | GeoReM 8689 | information value
Ir |  | 4e-06 |  |  | µg/g | GeoReM 8689 | information value
Pt |  | 0.002 |  |  | µg/g | GeoReM 8689 | information value
Au |  | 0.0006 |  |  | µg/g | GeoReM 8689 | information value
Hg |  | 0.0079 |  |  | µg/g | GeoReM 8689 | information value
Tl |  | 0.34 | 0.08 | 95%CL | µg/g | GeoReM 8689 | information value
Pb |  | 13.44 | 0.23 | 95%CL | µg/g | GeoReM 8689 | reference value
Bi |  | 0.047 |  |  | µg/g | GeoReM 8689 | information value
Th |  | 5.79 | 0.11 | 95%CL | µg/g | GeoReM 8689 | reference value
U |  | 1.678 | 0.019 | 95%CL | µg/g | GeoReM 8689 | reference value
d7Li |  | 2.41 | 0.44 | SD | ‰LSVEC |  | mean value
d25Mg |  | -0.18 | 0.08 | SD | ‰DSM3 |  | mean value
d26Mg |  | -0.34 | 0.14 | SD | ‰DSM3 |  | mean value
d66Zn |  | 0.26 | 0.03 | SD | ‰JMC-Zn |  | mean value
87Sr/86Sr |  | 0.70501 | 3.3e-05 | SD |  |  | mean value
143Nd/144Nd |  | 0.51262 | 0.000121 | SD |  |  | mean value
176Hf/177Hf |  | 0.28287 | 1.5e-05 | SD |  |  | mean value
206Pb/204Pb |  | 18.813 | 0.009 | SD |  |  | mean value
207Pb/204Pb |  | 15.632 | 0.006 | SD |  |  | mean value
208Pb/204Pb |  | 38.727 | 0.032 | SD |  |  | mean value
208Pb/206Pb |  | 2.0581 | 0.0017 | SD
230Th/232Th(act) |  | 0.879 | 0.003 | SD |  |  | mean value
234U/238U(act) |  | 1.001 | 0.002 | SD |  |  | mean value
238U/232Th(act) |  | 0.885 | 0.011 | SD |  |  | mean value

## BCR-2
BCR-2: GeoReM preferred Values
Jochum et al. (Max-Planck-Institut fuer Chemie)
(2/ 2016)
Item | less/more | Value | Uncertainty | Uncertainty Type | Unit | GeoReM-Id | Comment
Na2O |  | 3.12 | 0.042 | 95%CL | %m/m | GeoReM 8689 | reference value
MgO |  | 3.599 | 0.044 | 95%CL | %m/m | GeoReM 8689 | reference value
Al2O3 |  | 13.48 | 0.12 | 95%CL | %m/m | GeoReM 8689 | reference value
SiO2 |  | 54 | 0.2 | 95%CL | %m/m | GeoReM 8689 | reference value
P2O5 |  | 0.3593 | 0.0095 | 95%CL | %m/m | GeoReM 8689 | reference value
K2O |  | 1.774 | 0.019 | 95%CL | %m/m | GeoReM 8689 | reference value
CaO |  | 7.114 | 0.075 | 95%CL | %m/m | GeoReM 8689 | reference value
TiO2 |  | 2.265 | 0.024 | 95%CL | %m/m | GeoReM 8689 | reference value
MnO |  | 0.1966 | 0.003 | 95%CL | %m/m | GeoReM 8689 | reference value
Fe2O3(t) |  | 13.77 | 0.19 | 95%CL | %m/m | GeoReM 8689 | reference value
Li |  | 9.13 | 0.22 | 95%CL | µg/g | GeoReM 8689 | reference value
Be |  | 2.17 | 0.1 | 95%CL | µg/g | GeoReM 8689 | reference value
B |  | 4.4 |  |  | µg/g | GeoReM 8689 | information value
F |  | 470 | 40 | 95%CL | µg/g | GeoReM 8689 | information value
S |  | 318 | 94 | 95%CL | µg/g | GeoReM 8689 | information value
Cl |  | 96 | 16 | 95%CL | µg/g | GeoReM 8689 | information value
Sc |  | 33.53 | 0.4 | 95%CL | µg/g | GeoReM 8689 | reference value
V |  | 417.6 | 4.5 | 95%CL | µg/g | GeoReM 8689 | reference value
Cr |  | 15.85 | 0.38 | 95%CL | µg/g | GeoReM 8689 | reference value
Co |  | 37.33 | 0.37 | 95%CL | µg/g | GeoReM 8689 | reference value
Ni |  | 12.57 | 0.3 | 95%CL | µg/g | GeoReM 8689 | reference value
Cu |  | 19.66 | 0.72 | 95%CL | µg/g | GeoReM 8689 | reference value
Zn |  | 129.5 | 1.8 | 95%CL | µg/g | GeoReM 8689 | reference value
Ga |  | 22.07 | 0.19 | 95%CL | µg/g | GeoReM 8689 | reference value
Ge |  | 1.46 | 0.26 | 95%CL | µg/g | GeoReM 8689 | information value
As |  | 0.86 | 0.22 | 95%CL | µg/g | GeoReM 8689 | information value
Se |  | 0.082 |  |  | µg/g | GeoReM 8689 | information value
Br |  | 0.17 |  |  | µg/g | GeoReM 8689 | information value
Rb |  | 46.02 | 0.56 | 95%CL | µg/g | GeoReM 8689 | reference value
Sr |  | 337.4 | 6.7 | 95%CL | µg/g | GeoReM 8689 | reference value
Y |  | 36.07 | 0.37 | 95%CL | µg/g | GeoReM 8689 | reference value
Zr |  | 186.5 | 1.5 | 95%CL | µg/g | GeoReM 8689 | reference value
Nb |  | 12.44 | 0.2 | 95%CL | µg/g | GeoReM 8689 | reference value
Mo |  | 250.6 | 6.7 | 95%CL | µg/g | GeoReM 8689 | reference value
Ru |  | 3.3e-05 |  |  | µg/g | GeoReM 8689 | information value
Rh |  | 0.0002 |  |  | µg/g | GeoReM 8689 | information value
Pd |  | 0.00036 |  |  | µg/g | GeoReM 8689 | information value
Ag |  | 0.09 |  |  | µg/g | GeoReM 8689 | information value
Cd |  | 0.69 | 0.29 | 95%CL | µg/g | GeoReM 8689 | reference value
In |  | 0.7 |  |  | µg/g | GeoReM 8689 | information value
Sn |  | 2.28 | 0.13 | 95%CL | µg/g | GeoReM 8689 | reference value
Sb |  | 0.302 | 0.029 | 95%CL | µg/g | GeoReM 8689 | reference value
Te |  | 0.004 |  |  | µg/g | GeoReM 8689 | information value
I |  | 0.017 |  |  | µg/g | GeoReM 8689 | information value
Cs |  | 1.16 | 0.023 | 95%CL | µg/g | GeoReM 8689 | reference value
Ba |  | 683.9 | 4.7 | 95%CL | µg/g | GeoReM 8689 | reference value
La |  | 25.08 | 0.16 | 95%CL | µg/g | GeoReM 8689 | information value
Ce |  | 53.12 | 0.33 | 95%CL | µg/g | GeoReM 8689 | reference value
Pr |  | 6.827 | 0.044 | 95%CL | µg/g | GeoReM 8689 | reference value
Nd |  | 28.26 | 0.37 | 95%CL | µg/g | GeoReM 8689 | reference value
Sm |  | 6.547 | 0.047 | 95%CL | µg/g | GeoReM 8689 | reference value
Eu |  | 1.989 | 0.024 | 95%CL | µg/g | GeoReM 8689 | reference value
Gd |  | 6.811 | 0.078 | 95%CL | µg/g | GeoReM 8689 | reference value
Tb |  | 1.077 | 0.026 | 95%CL | µg/g | GeoReM 8689 | reference value
Dy |  | 6.424 | 0.055 | 95%CL | µg/g | GeoReM 8689 | reference value
Ho |  | 1.313 | 0.011 | 95%CL | µg/g | GeoReM 8689 | information value
Er |  | 3.67 | 0.038 | 95%CL | µg/g | GeoReM 8689 | reference value
Tm |  | 0.5341 | 0.006 | 95%CL | µg/g | GeoReM 8689 | reference value
Yb |  | 3.392 | 0.036 | 95%CL | µg/g | GeoReM 8689 | reference value
Lu |  | 0.5049 | 0.0078 | 95%CL | µg/g | GeoReM 8689 | reference value
Hf |  | 4.972 | 0.034 | 95%CL | µg/g | GeoReM 8689 | reference value
Ta |  | 0.785 | 0.018 | 95%CL | µg/g | GeoReM 8689 | reference value
W |  | 0.465 | 0.05 | 95%CL | µg/g | GeoReM 8689 | reference value
Re |  | 0.0126 | 2 | 95%CL | µg/g | GeoReM 8689 | information value
Os |  | 2.5e-05 | 0.011 | 95%CL | µg/g | GeoReM 8689 | information value
Ir |  | 1.8e-05 |  |  | µg/g | GeoReM 8689 | information value
Pt |  | 0.0012 |  |  | µg/g | GeoReM 8689 | information value
Au |  | 0.0013 |  |  | µg/g | GeoReM 8689 | information value
Hg |  | 0.0012 |  |  | µg/g | GeoReM 8689 | information value
Tl |  | 0.267 | 0.018 | 95%CL | µg/g | GeoReM 8689 | reference value
Pb |  | 10.59 | 0.17 | 95%CL | µg/g | GeoReM 8689 | reference value
Bi |  | 0.05 | 0.015 | 95%CL | µg/g | GeoReM 8689 | reference value
Th |  | 5.828 | 0.05 | 95%CL | µg/g | GeoReM 8689 | reference value
U |  | 1.683 | 0.017 | 95%CL | µg/g | GeoReM 8689 | reference value
d7Li |  | 3.04 | 0.53 | SD | ‰LSVEC |  | mean value
d25Mg |  | -0.11 | 0.09 | SD | ‰DSM3 |  | mean value
d26Mg |  | -1.68 | 5.62 | SD | ‰DSM3 |  | mean value
d56Fe |  | 0.07 | 0.03 | SD | ‰IRMM14 |  | mean value
d57Fe |  | 0.11 | 0.06 | SD | ‰IRMM14 |  | mean value
87Sr/86Sr |  | 0.70492 | 0.00055 | SD |  |  | mean value
143Nd/144Nd |  | 0.51263 | 2.9e-05 | SD |  |  | mean value
145Nd/144Nd |  | 0.3484 | 7e-06 | SD |  |  | mean value
176Hf/177Hf |  | 0.28286 | 1.3e-05 | SD |  |  | mean value
206Pb/204Pb |  | 18.754 | 0.009 | SD |  |  | mean value
207Pb/204Pb |  | 15.622 | 0.005 | SD |  |  | mean value
208Pb/204Pb |  | 38.726 | 0.022 | SD |  |  | mean value
208Pb/206Pb |  | 2.064 | 0.001 | SD |  |  | mean value
230Th/232Th |  | 4.737e-06 | 9.3e-09 | SD |  |  | mean value
230Th/232Th(act) |  | 0.876 | 0.004 | SD |  |  | mean value
230Th/238U |  | 1.003 | 0.007 | SD |  |  | mean value
234U/238U(act) |  | 1.001 | 0.003 | SD |  |  | mean value
238U/232Th(act) |  | 0.875 | 0.005 | SD |  |  | mean value

## BHVO-1
BHVO-1: GeoReM preferred Values
Jochum et al. (Max-Planck-Institut fuer Chemie)
(2/ 2016)
Item | less/more | Value | Uncertainty | Uncertainty Type | Unit | GeoReM-Id | Comment
Na2O |  | 2.313 | 0.022 | 95%CL | %m/m | GeoReM 8689 | reference value
MgO |  | 7.213 | 0.032 | 95%CL | %m/m | GeoReM 8689 | reference value
Al2O3 |  | 13.69 | 0.05 | 95%CL | %m/m | GeoReM 8689 | reference value
SiO2 |  | 49.79 | 0.12 | 95%CL | %m/m | GeoReM 8689 | reference value
P2O5 |  | 0.2773 | 0.0024 | 95%CL | %m/m | GeoReM 8689 | reference value
K2O |  | 0.5256 | 0.0046 | 95%CL | %m/m | GeoReM 8689 | reference value
CaO |  | 11.43 | 0.04 | 95%CL | %m/m | GeoReM 8689 | reference value
TiO2 |  | 2.742 | 0.012 | 95%CL | %m/m | GeoReM 8689 | reference value
MnO |  | 0.1689 | 0.0011 | 95%CL | %m/m | GeoReM 8689 | reference value
Fe2O3(t) |  | 12.32 | 0.04 | 95%CL | %m/m | GeoReM 8689 | reference value
Li |  | 4.68 | 0.09 | 95%CL | µg/g | GeoReM 8689 | reference value
Be |  | 0.984 | 0.06 | 95%CL | µg/g | GeoReM 8689 | reference value
B |  | 3 |  |  | µg/g | GeoReM 8689 | information value
F |  | 385 |  |  | µg/g | GeoReM 8689 | information value
S |  | 76 | 29 | 95%CL | µg/g | GeoReM 8689 | information value
Cl |  | 93 |  |  | µg/g | GeoReM 8689 | information value
Sc |  | 31.42 | 0.35 | 95%CL | µg/g | GeoReM 8689 | reference value
V |  | 313.8 | 3.2 | 95%CL | µg/g | GeoReM 8689 | reference value
Cr |  | 287.6 | 3.9 | 95%CL | µg/g | GeoReM 8689 | reference value
Co |  | 44.9 | 0.36 | 95%CL | µg/g | GeoReM 8689 | reference value
Ni |  | 120 | 1.5 | 95%CL | µg/g | GeoReM 8689 | reference value
Cu |  | 137.2 | 1.6 | 95%CL | µg/g | GeoReM 8689 | reference value
Zn |  | 105.1 | 1.5 | 95%CL | µg/g | GeoReM 8689 | reference value
Ga |  | 21.32 | 0.42 | 95%CL | µg/g | GeoReM 8689 | reference value
Ge |  | 1.57 | 0.13 | 95%CL | µg/g | GeoReM 8689 | reference value
As |  | 0.565 | 0.078 | 95%CL | µg/g | GeoReM 8689 | reference value
Se |  | 0.09 | 0.018 | 95%CL | µg/g | GeoReM 8689 | information value
Br |  | 0.2 |  |  | µg/g | GeoReM 8689 | information value
Rb |  | 9.52 | 0.1 | 95%CL | µg/g | GeoReM 8689 | reference value
Sr |  | 399.2 | 5 | 95%CL | µg/g | GeoReM 8689 | reference value
Y |  | 26.23 | 0.31 | 95%CL | µg/g | GeoReM 8689 | reference value
Zr |  | 174.6 | 1.3 | 95%CL | µg/g | GeoReM 8689 | reference value
Nb |  | 18.53 | 0.23 | 95%CL | µg/g | GeoReM 8689 | reference value
Mo |  | 1.061 | 0.059 | 95%CL | µg/g | GeoReM 8689 | reference value
Ru |  | 0.00024 |  |  | µg/g | GeoReM 8689 | information value
Rh |  | 0.00011 |  |  | µg/g | GeoReM 8689 | information value
Pd |  | 0.003 | 0.004 | 95%CL | µg/g | GeoReM 8689 | information value
Ag |  | 0.071 |  |  | µg/g | GeoReM 8689 | information value
Cd |  | 0.107 | 0.013 | 95%CL | µg/g | GeoReM 8689 | reference value
In |  | 0.0851 | 0.0081 | 95%CL | µg/g | GeoReM 8689 | information value
Sn |  | 2.09 | 0.15 | 95%CL | µg/g | GeoReM 8689 | reference value
Sb |  | 0.155 | 0.012 | 95%CL | µg/g | GeoReM 8689 | reference value
Te |  | 0.0073 | 0.0042 | 95%CL | µg/g | GeoReM 8689 | information value
Cs |  | 0.1032 | 0.0026 | 95%CL | µg/g | GeoReM 8689 | reference value
Ba |  | 134.4 | 2.5 | 95%CL | µg/g | GeoReM 8689 | reference value
La |  | 15.44 | 0.1 | 95%CL | µg/g | GeoReM 8689 | reference value
Ce |  | 38.08 | 0.22 | 95%CL | µg/g | GeoReM 8689 | reference value
Pr |  | 5.419 | 0.038 | 95%CL | µg/g | GeoReM 8689 | reference value
Nd |  | 24.78 | 0.26 | 95%CL | µg/g | GeoReM 8689 | reference value
Sm |  | 6.165 | 0.079 | 95%CL | µg/g | GeoReM 8689 | reference value
Eu |  | 2.053 | 0.014 | 95%CL | µg/g | GeoReM 8689 | reference value
Gd |  | 6.285 | 0.146 | 95%CL | µg/g | GeoReM 8689 | reference value
Tb |  | 0.9455 | 0.0091 | 95%CL | µg/g | GeoReM 8689 | reference value
Dy |  | 5.272 | 0.034 | 95%CL | µg/g | GeoReM 8689 | reference value
Ho |  | 0.9839 | 0.008 | 95%CL | µg/g | GeoReM 8689 | reference value
Er |  | 2.501 | 0.021 | 95%CL | µg/g | GeoReM 8689 | reference value
Tm |  | 0.3289 | 0.004 | 95%CL | µg/g | GeoReM 8689 | reference value
Yb |  | 1.987 | 0.015 | 95%CL | µg/g | GeoReM 8689 | reference value
Lu |  | 0.2775 | 0.0072 | 95%CL | µg/g | GeoReM 8689 | reference value
Hf |  | 4.44 | 0.11 | 95%CL | µg/g | GeoReM 8689 | reference value
Ta |  | 1.174 | 0.018 | 95%CL | µg/g | GeoReM 8689 | reference value
W |  | 0.212 | 0.012 | 95%CL | µg/g | GeoReM 8689 | information value
Re |  | 0.0004 | 0.00038 | 95%CL | µg/g | GeoReM 8689 | information value
Os |  | 9.1e-05 | 1.5e-05 | 95%CL | µg/g | GeoReM 8689 | information value
Ir |  | 9e-05 | 1.3e-05 | 95%CL | µg/g | GeoReM 8689 | information value
Pt |  | 0.0028 | 0.0011 | 95%CL | µg/g | GeoReM 8689 | information value
Au |  | 0.0022 |  |  | µg/g | GeoReM 8689 | information value
Hg |  | 0.01 |  |  | µg/g | GeoReM 8689 | reference value
Tl |  | 0.0461 | 0.0039 | 95%CL | µg/g | GeoReM 8689 | information value
Pb |  | 2.037 | 0.067 | 95%CL | µg/g | GeoReM 8689 | reference value
Bi |  | 0.0121 | 0.0015 | 95%CL | µg/g | GeoReM 8689 | reference value
Th |  | 1.225 | 0.017 | 95%CL | µg/g | GeoReM 8689 | reference value
U |  | 0.4182 | 0.0045 | 95%CL | µg/g | GeoReM 8689 | reference value
d7Li |  | 4.7 | 0.4 | SD | ‰LSVEC |  | mean value
87Sr/86Sr |  | 0.70348 | 2e-05 | SD |  |  | mean value
143Nd/144Nd |  | 0.51299 | 2.3e-05 | SD |  |  | mean value
176Hf/177Hf |  | 0.2831 | 1.2e-05 | SD |  |  | mean value
206Pb/204Pb |  | 18.692 | 0.004 | SD |  |  | mean value
207Pb/204Pb |  | 15.572 | 0.003 | SD |  |  | mean value
208Pb/204Pb |  | 38.355 | 0.011 | SD |  |  | mean value

## BHVO-2
BHVO-2: GeoReM preferred Values
Jochum et al. (Max-Planck-Institut fuer Chemie)
(2/ 2016)
Item | less/more | Value | Uncertainty | Uncertainty Type | Unit | GeoReM-Id | Comment
Na2O |  | 2.219 | 0.048 | 95%CL | %m/m | GeoReM 8689 | reference value
MgO |  | 7.257 | 0.042 | 95%CL | %m/m | GeoReM 8689 | reference value
Al2O3 |  | 13.44 | 0.06 | 95%CL | %m/m | GeoReM 8689 | reference value
SiO2 |  | 49.6 | 0.14 | 95%CL | %m/m | GeoReM 8689 | reference value
P2O5 |  | 0.2685 | 0.005 | 95%CL | %m/m | GeoReM 8689 | reference value
K2O |  | 0.513 | 0.0037 | 95%CL | %m/m | GeoReM 8689 | reference value
CaO |  | 11.4 | 0.06 | 95%CL | %m/m | GeoReM 8689 | reference value
TiO2 |  | 2.731 | 0.018 | 95%CL | %m/m | GeoReM 8689 | reference value
MnO |  | 0.169 | 0.0019 | 95%CL | %m/m | GeoReM 8689 | reference value
Fe2O3(t) |  | 12.39 | 0.09 | 95%CL | %m/m | GeoReM 8689 | reference value
Li |  | 4.5 | 0.085 | 95%CL | µg/g | GeoReM 8689 | reference value
Be |  | 1.076 | 0.046 | 95%CL | µg/g | GeoReM 8689 | reference value
B |  | 2.95 | 0.26 | 95%CL | µg/g | GeoReM 8689 | information value
F |  | 396 | 43 | 95%CL | µg/g | GeoReM 8689 | information value
S |  | 164 | 25 | 95%CL | µg/g | GeoReM 8689 | information value
Cl |  | 107 | 94 | 95%CL | µg/g | GeoReM 8689 | information value
Sc |  | 31.83 | 0.34 | 95%CL | µg/g | GeoReM 8689 | reference value
V |  | 318.2 | 2.3 | 95%CL | µg/g | GeoReM 8689 | reference value
Cr |  | 287.2 | 3.1 | 95%CL | µg/g | GeoReM 8689 | reference value
Co |  | 44.89 | 0.32 | 95%CL | µg/g | GeoReM 8689 | reference value
Ni |  | 119.8 | 1.2 | 95%CL | µg/g | GeoReM 8689 | reference value
Cu |  | 129.3 | 1.4 | 95%CL | µg/g | GeoReM 8689 | reference value
Zn |  | 103.9 | 1 | 95%CL | µg/g | GeoReM 8689 | reference value
Ga |  | 21.37 | 0.2 | 95%CL | µg/g | GeoReM 8689 | reference value
Ge |  | 1.623 | 0.039 | 95%CL | µg/g | GeoReM 8689 | reference value
As |  | 0.7 | 0.11 | 95%CL | µg/g | GeoReM 8689 | reference value
Se |  | 0.18 | 0.04 | 95%CL | µg/g | GeoReM 8689 | information value
Br |  | 0.3 | 0.1 | 95%CL | µg/g | GeoReM 8689 | information value
Rb |  | 9.261 | 0.096 | 95%CL | µg/g | GeoReM 8689 | reference value
Sr |  | 394.1 | 1.7 | 95%CL | µg/g | GeoReM 8689 | reference value
Y |  | 25.91 | 0.28 | 95%CL | µg/g | GeoReM 8689 | reference value
Zr |  | 171.2 | 1.3 | 95%CL | µg/g | GeoReM 8689 | reference value
Nb |  | 18.1 | 0.2 | 95%CL | µg/g | GeoReM 8689 | reference value
Mo |  | 4.07 | 0.16 | 95%CL | µg/g | GeoReM 8689 | reference value
Ru |  | 0.000125 | 1.8e-05 | 95%CL | µg/g | GeoReM 8689 | reference value
Rh |  | 0.0007 |  |  | µg/g | GeoReM 8689 | information value
Pd |  | 0.0027 | 0.0004 | 95%CL | µg/g | GeoReM 8689 | information value
Ag |  | 0.089 | 0.037 | 95%CL | µg/g | GeoReM 8689 | information value
Cd |  | 0.152 | 0.049 | 95%CL | µg/g | GeoReM 8689 | reference value
In |  | 0.117 | 0.045 | 95%CL | µg/g | GeoReM 8689 | reference value
Sn |  | 1.776 | 0.059 | 95%CL | µg/g | GeoReM 8689 | reference value
Sb |  | 0.1034 | 0.0079 | 95%CL | µg/g | GeoReM 8689 | reference value
Te |  | 0.014 | 0.006 | 95%CL | µg/g | GeoReM 8689 | information value
I |  | 0.02 |  |  | µg/g | GeoReM 8689 | information value
Cs |  | 0.0996 | 0.0022 | 95%CL | µg/g | GeoReM 8689 | reference value
Ba |  | 130.9 | 1 | 95%CL | µg/g | GeoReM 8689 | reference value
La |  | 15.2 | 0.08 | 95%CL | µg/g | GeoReM 8689 | reference value
Ce |  | 37.53 | 0.19 | 95%CL | µg/g | GeoReM 8689 | reference value
Pr |  | 5.339 | 0.028 | 95%CL | µg/g | GeoReM 8689 | reference value
Nd |  | 24.27 | 0.25 | 95%CL | µg/g | GeoReM 8689 | reference value
Sm |  | 6.023 | 0.057 | 95%CL | µg/g | GeoReM 8689 | reference value
Eu |  | 2.043 | 0.012 | 95%CL | µg/g | GeoReM 8689 | reference value
Gd |  | 6.207 | 0.038 | 95%CL | µg/g | GeoReM 8689 | reference value
Tb |  | 0.9392 | 0.006 | 95%CL | µg/g | GeoReM 8689 | reference value
Dy |  | 5.28 | 0.028 | 95%CL | µg/g | GeoReM 8689 | reference value
Ho |  | 0.9887 | 0.0053 | 95%CL | µg/g | GeoReM 8689 | reference value
Er |  | 2.511 | 0.014 | 95%CL | µg/g | GeoReM 8689 | reference value
Tm |  | 0.3349 | 0.0031 | 95%CL | µg/g | GeoReM 8689 | reference value
Yb |  | 1.994 | 0.027 | 95%CL | µg/g | GeoReM 8689 | reference value
Lu |  | 0.2754 | 0.0024 | 95%CL | µg/g | GeoReM 8689 | reference value
Hf |  | 4.47 | 0.025 | 95%CL | µg/g | GeoReM 8689 | reference value
Ta |  | 1.154 | 0.019 | 95%CL | µg/g | GeoReM 8689 | reference value
W |  | 0.251 | 0.035 | 95%CL | µg/g | GeoReM 8689 | reference value
Re |  | 0.000543 | 2.9e-05 | 95%CL | µg/g | GeoReM 8689 | reference value
Os |  | 0.000111 | 2.1e-05 | 95%CL | µg/g | GeoReM 8689 | reference value
Ir |  | 7e-05 | 1.1e-05 | 95%CL | µg/g | GeoReM 8689 | reference value
Pt |  | 0.0089 | 0.0016 | 95%CL | µg/g | GeoReM 8689 | reference value
Au |  | 0.0026 |  |  | µg/g | GeoReM 8689 | information value
Hg |  | 0.002 |  |  | µg/g | GeoReM 8689 | information value
Tl |  | 0.0224 | 0.0015 | 95%CL | µg/g | GeoReM 8689 | reference value
Pb |  | 1.653 | 0.038 | 95%CL | µg/g | GeoReM 8689 | reference value
Bi |  | 0.0148 | 0.0043 | 95%CL | µg/g | GeoReM 8689 | reference value
Th |  | 1.224 | 0.016 | 95%CL | µg/g | GeoReM 8689 | reference value
U |  | 0.412 | 0.035 | 95%CL | µg/g | GeoReM 8689 | reference value
d7Li |  | 4.5 | 0.2 | SD | ‰LSVEC |  | mean value
d25Mg |  | -0.13 | 0.02 | SD | ‰DSM3 |  | mean value
d26Mg |  | -0.21 | 0.08 | SD | ‰DSM3 |  | mean value
d29Si |  | -0.14 | 0.03 | SD | ‰NBS28 |  | mean value
d30Si |  | -0.27 | 0.05 | SD | ‰NBS28 |  | mean value
d56Fe |  | 0.1 | 0.04 | SD | ‰IRMM14 |  | mean value
d57Fe |  | 0.17 | 0.03 | SD | ‰IRMM14 |  | mean value
d65Cu |  | 0.09 | 0.06 | SD | ‰NIST976 |  | mean value
d66Zn |  | 0.27 | 0.05 | SD | ‰JMC-Zn-Lyon |  | mean value
87Sr/86Sr |  | 0.70348 | 3.4e-05 | SD |  |  | mean value
143Nd/144Nd |  | 0.51298 | 1.4e-05 | SD |  |  | mean value
176Hf/177Hf |  | 0.28308 | 0.000133 | SD |  |  | mean value
187Os/188Os |  | 0.149 | 0.004 | SD |  |  | mean value
206Pb/204Pb |  | 18.634 | 0.034 | SD |  |  | mean value
207Pb/204Pb |  | 15.524 | 0.025 | SD |  |  | mean value
208Pb/204Pb |  | 38.146 | 0.373 | SD |  |  | mean value
208Pb/206Pb |  | 2.05 | 0.001 | SD |  |  | mean value

## BHVO-2G
BHVO-2G: GeoReM preferred Values
Jochum (Max-Planck-Institut fuer Chemie)
(1/ 2009)
Item | less/more | Value | Uncertainty | Uncertainty Type | Unit | GeoReM-Id | Comment
Na2O | () | 2.4 | 0.1 | SD | %m/m | GeoReM 492 | EPMA
MgO | () | 7.13 | 0.02 | SD | %m/m | GeoReM 492 | EPMA
Al2O3 | () | 13.6 | 0.1 | SD | %m/m | GeoReM 492 | EPMA
SiO2 | () | 49.3 | 0.1 | SD | %m/m | GeoReM 492 | EPMA
P2O5 | () | 0.29 | 0.02 | SD | %m/m | GeoReM 492 | EPMA
K2O | () | 0.51 | 0.02 | SD | %m/m | GeoReM 492 | EPMA
CaO | () | 11.4 | 0.1 | SD | %m/m | GeoReM 492 | EPMA
TiO2 | () | 2.79 | 0.02 | SD | %m/m |  | mean of new data
MnO | () | 0.17 | 0.03 | SD | %m/m | GeoReM 492 | EPMA
FeO(t) | () | 11.3 | 0.1 | SD | %m/m | GeoReM 492 | EPMA
Li | () | 4.4 | 0.8 | SD | µg/g |  | mean of new data
Be | () | 1.3 | 0.2 | SD | µg/g |  | mean of LA-ICPMS data
K |  | 4270 | 50 | UNCERT | µg/g | GeoReM 492 | ID-TIMS
Sc |  | 33 | 2 | SD | µg/g |  | mean of LA-ICPMS
Ti |  | 16300 | 900 | SD | µg/g |  | mean of LA-ICPMS
V |  | 308 | 19 | SD | µg/g |  | mean of LA-ICPMS
Cr | () | 293 | 12 | SD | µg/g |  | mean of LA-ICPMS data
Co |  | 44 | 2 | SD | µg/g |  | mean of LA-ICPMS data
Ni |  | 116 | 7 | SD | µg/g |  | mean of LA-ICPMS
Cu |  | 127 | 11 | SD | µg/g |  | mean of LA-ICPMS data
Zn |  | 102 | 6 | SD | µg/g |  | mean of LA-ICPMS
Ga |  | 22 | 3 | SD | µg/g |  | mean of LA-ICPMS data
Ge | () | 1.6 | 0.1 | SD | µg/g | GeoReM 492 | LA-ICPMS
Rb |  | 9.2 | 0.04 | SD | µg/g |  | mean of ID-TIMS
Sr |  | 396 | 1 | SD | µg/g |  | mean of ID-TIMS
Y |  | 26 | 2 | SD | µg/g |  | mean of new data
Zr |  | 170 | 7 | SD | µg/g |  | mean of new data
Nb |  | 18.3 | 0.8 | SD | µg/g |  | mean of new data
Mo | () | 3.8 | 0.2 | UNCERT | µg/g | GeoReM 492 | LA-ICPMS
Cd | () | 0.1 | 0.02 | SD | µg/g |  | mean LA-ICPMS data
In | () | 0.1 | 0.02 | SD | µg/g | GeoReM 492 | LA-ICPMS
Sn | () | 2.6 | 0.6 | Sd | µg/g | GeoReM 66 | LA-ICPMS
Sb | () | 0.3 | 0.13 | SD | µg/g |  | mean of LA-ICPMS
Cs |  | 0.1 | 0.02 | SD | µg/g |  | mean of new data
Ba |  | 131 | 2 | UNCERT | µg/g | GeoReM 492 | ID-TIMS
La |  | 15.2 | 0.2 | UNCERT | µg/g | GeoReM 492 | ID-TIMS
Ce |  | 37.6 | 0.2 | SD | µg/g | GeoReM 492 | ID-TIMS
Pr |  | 5.35 | 0.22 | SD | µg/g |  | mean of new data
Nd |  | 24.5 | 0.2 | UNCERT | µg/g | GeoReM 492 | ID-TIMS
Sm |  | 6.1 | 0.03 | SD | µg/g | GeoReM 492 | ID-TIMS
Eu |  | 2.07 | 0.01 | SD | µg/g | GeoReM 492 | ID-TIMS
Gd |  | 6.16 | 0.05 | SD | µg/g | GeoReM 492 | ID-TIMS
Tb |  | 0.92 | 0.04 | SD | µg/g |  | mean of new data
Dy |  | 5.28 | 0.05 | SD | µg/g | GeoReM 492 | ID-TIMS
Ho |  | 0.98 | 0.04 | SD | µg/g |  | mean of new data
Er |  | 2.56 | 0.02 | SD | µg/g | GeoReM 492 | ID-TIMS
Tm |  | 0.34 | 0.02 | SD | µg/g |  | mean of new data
Yb |  | 2.01 | 0.02 | UNCERT | µg/g | GeoReM 492 | ID-TIMS
Lu |  | 0.279 | 0.003 | UNCERT | µg/g | GeoReM 492 | ID-TIMS
Hf |  | 4.32 | 0.18 | SD | µg/g |  | mean of new data
Ta |  | 1.15 | 0.1 | SD | µg/g |  | mean of new data
W | () | 0.23 | 0.04 | UNCERT | µg/g | GeoReM 492 | LA-ICPMS
Re | () | 0.00047 | 0.00013 | SD | µg/g | GeoReM 684 | LA-ICPMS
Pt | () | 0.46 | 0.09 | SD | µg/g | GeoReM 684 | LA-ICPMS
Pb |  | 1.7 | 0.2 | SD | µg/g |  | mean of new data
Bi | () | 0.01 | 0.002 | UNCERT | µg/g | GeoReM 492 | LA-ICPMS
Th |  | 1.22 | 0.05 | SD | µg/g |  | mean of new data
U |  | 0.403 | 0.003 | SD | µg/g | GeoReM 24 | ID-ICPMS
87Sr/86Sr | () | 0.70347 | 7e-06 | SD |  | GeoReM 480 | TIMS
206Pb/204Pb | () | 18.733 | 0.064 | SD |  | GeoReM 480 | MC-ICPMS
207Pb/204Pb | () | 15.571 | 0.028 | SD |  | GeoReM 480 | MC-ICPMS
208Pb/204Pb | () | 38.27 | 0.004 | SD |  | GeoReM 480 | MC-ICPMS
230Th/232Th |  | 5.87e-06 | 0.61 | 2RSE(%) |  | GeoReM 3629 | TIMS
230Th/232Th(act) |  | 1.09 | 0.61 | 2RSE(%) |  | GeoReM 3629 | TIMS
234U/238U |  | 5.49e-05 | 0.24 | 2RSE(%) |  | GeoReM 3629 | TIMS
234U/238U(act) |  | 1 | 0.24 | 2RSE(%) |  | GeoReM 3629 | TIMS

## NISTSRM610
NISTSRM610: GeoReM preferred Values
Jochum, K.P., Weis, U., Stoll, B., Kuzmin, D., Yang, Q., Raczek, I., Jacob, D.E., Stracke, A., Birbaum, K., Frick, D.A., Günther, D. and Enzweiler, J. (2011), Determination of Reference Values for NIST SRM 610–617 Glasses Following ISO Guidelines. Geostandards and Geoanalytical Research, 35: 397-429. https://doi.org/10.1111/j.1751-908X.2011.00120.x | Woodhead, J.D. and Hergt, J.M. (2001), Strontium, Neodymium and Lead Isotope Analyses of NIST Glass Certified Reference Materials: SRM 610, 612, 614. Geostandards Newsletter, 25: 261-266. https://doi.org/10.1111/j.1751-908X.2001.tb00601.x | Kimberly Wurth, Travis Tenner, Benjamin Naes, Cyler Conrad, SIMS Uranium Isotope Analysis of NIST Standard Glasses to Determine Detection Limits, Microscopy and Microanalysis, Volume 28, Issue S1, 1 August 2022, Pages 972–975, https://doi.org/10.1017/S1431927622004238 | Duffin, A.M., Hart, G.L., Hanlen, R.C. et al. Isotopic analysis of uranium in NIST SRM glass by femtosecond laser ablation MC-ICPMS. J Radioanal Nucl Chem 296, 1031–1036 (2013). https://doi.org/10.1007/s10967-012-2218-8 | Nebel, O., Morel, M.L.A. and Vroon, P.Z. (2009), Isotope Dilution Determinations of Lu, Hf, Zr, Ta and W, and Hf Isotope Compositions of NIST SRM 610 and 612 Glass Wafers. Geostandards and Geoanalytical Research, 33: 487-499. https://doi.org/10.1111/j.1751-908X.2009.00032.x | Yim, SG., Jung, MJ., Jeong, YJ. et al. Mass fractionation of Rb and Sr isotopes during laser ablation-multicollector-ICPMS: in situ observation and correction. J Anal Sci Technol 12, 10 (2021). https://doi.org/10.1186/s40543-021-00263-9
(6/ 2011)
Item | less/more | Value | Uncertainty | Uncertainty Type | Unit | GeoReM-Id | Comment
H2O |  | 0.013 |  |  | %m/m | Jochum et al. (2011)
CO2 |  | 0.0002 |  |  | %m/m | Jochum et al. (2011)
Na2O |  | 13.4 | 0.3 | 95%CL | %m/m | Jochum et al. (2011)
Al2O3 |  | 1.95 | 0.04 | 95%CL | %m/m | Jochum et al. (2011)
SiO2 |  | 69.7 | 0.5 | 95%CL | %m/m | Jochum et al. (2011)
CaO |  | 11.4 | 0.2 | 95%CL | %m/m | Jochum et al. (2011)
H |  | 15 |  |  | µg/g | Jochum et al. (2011)
Li |  | 468 | 24 | 95%CL | µg/g | Jochum et al. (2011)
Be |  | 476 | 31 | 95%CL | µg/g | Jochum et al. (2011)
B |  | 350 | 56 | 95%CL | µg/g | Jochum et al. (2011)
F |  | 304 |  |  | µg/g | Jochum et al. (2011)
Mg |  | 432 | 29 | 95%CL | µg/g | Jochum et al. (2011)
P |  | 413 | 46 | 95%CL | µg/g | Jochum et al. (2011)
S |  | 575 | 32 | 95%CL | µg/g | Jochum et al. (2011)
Cl |  | 274 | 67 | 95%CL | µg/g | Jochum et al. (2011)
K |  | 464 | 21 | 95%CL | µg/g | Jochum et al. (2011)
Sc |  | 455 | 10 | 95%CL | µg/g | Jochum et al. (2011)
Ti |  | 452 | 10 | 95%CL | µg/g | Jochum et al. (2011)
V |  | 450 | 9 | 95%CL | µg/g | Jochum et al. (2011)
Cr |  | 408 | 10 | 95%CL | µg/g | Jochum et al. (2011)
Mn |  | 444 | 13 | 95%CL | µg/g | Jochum et al. (2011)
Fe |  | 458 | 9 | 95%CL | µg/g | Jochum et al. (2011)
Co |  | 410 | 10 | 95%CL | µg/g | Jochum et al. (2011)
Ni |  | 458.7 | 4 | 95%CL | µg/g | Jochum et al. (2011)
Cu |  | 441 | 15 | 95%CL | µg/g | Jochum et al. (2011)
Zn |  | 460 | 18 | 95%CL | µg/g | Jochum et al. (2011)
Ga |  | 433 | 13 | 95%CL | µg/g | Jochum et al. (2011)
Ge |  | 447 | 78 | 95%CL | µg/g | Jochum et al. (2011)
As |  | 325 | 18 | 95%CL | µg/g | Jochum et al. (2011)
Se |  | 138 | 42 | 95%CL | µg/g | Jochum et al. (2011)
Br |  | 93 |  |  | µg/g | Jochum et al. (2011)
Rb |  | 425.7 | 1 | 95%CL | µg/g | Jochum et al. (2011)
Sr |  | 515.5 | 1 | 95%CL | µg/g | Jochum et al. (2011)
Y |  | 462 | 11 | 95%CL | µg/g | Jochum et al. (2011)
Zr |  | 448 | 9 | 95%CL | µg/g | Jochum et al. (2011)
Nb |  | 465 | 34 | 95%CL | µg/g | Jochum et al. (2011)
Mo |  | 417 | 21 | 95%CL | µg/g | Jochum et al. (2011)
Rh |  | 1.29 | 0.07 | 95%CL | µg/g | Jochum et al. (2011)
Pd |  | 1.21 | 0.44 | 95%CL | µg/g | Jochum et al. (2011)
Ag |  | 251 | 9 | 95%CL | µg/g | Jochum et al. (2011)
Cd |  | 270 | 16 | 95%CL | µg/g | Jochum et al. (2011)
In |  | 434 | 19 | 95%CL | µg/g | Jochum et al. (2011)
Sn |  | 430 | 29 | 95%CL | µg/g | Jochum et al. (2011)
Sb |  | 396 | 19 | 95%CL | µg/g | Jochum et al. (2011)
Te |  | 302 |  |  | µg/g | Jochum et al. (2011)
Cs |  | 366 | 9 | 95%CL | µg/g | Jochum et al. (2011)
Ba |  | 452 | 9 | 95%CL | µg/g | Jochum et al. (2011)
La |  | 440 | 10 | 95%CL | µg/g | Jochum et al. (2011)
Ce |  | 453 | 8 | 95%CL | µg/g | Jochum et al. (2011)
Pr |  | 448 | 7 | 95%CL | µg/g | Jochum et al. (2011)
Nd |  | 430 | 8 | 95%CL | µg/g | Jochum et al. (2011)
Sm |  | 453 | 11 | 95%CL | µg/g | Jochum et al. (2011)
Eu |  | 447 | 12 | 95%CL | µg/g | Jochum et al. (2011)
Gd |  | 449 | 12 | 95%CL | µg/g | Jochum et al. (2011)
Tb |  | 437 | 9 | 95%CL | µg/g | Jochum et al. (2011)
Dy |  | 437 | 11 | 95%CL | µg/g | Jochum et al. (2011)
Ho |  | 449 | 12 | 95%CL | µg/g | Jochum et al. (2011)
Er |  | 455 | 14 | 95%CL | µg/g | Jochum et al. (2011)
Tm |  | 435 | 10 | 95%CL | µg/g | Jochum et al. (2011)
Yb |  | 450 | 9 | 95%CL | µg/g | Jochum et al. (2011)
Lu |  | 439 | 8 | 95%CL | µg/g | Jochum et al. (2011)
Hf |  | 435 | 12 | 95%CL | µg/g | Jochum et al. (2011)
Ta |  | 446 | 33 | 95%CL | µg/g | Jochum et al. (2011)
W |  | 444 | 29 | 95%CL | µg/g | Jochum et al. (2011)
Re |  | 49.9 | 3.7 | 95%CL | µg/g | Jochum et al. (2011)
Pt |  | 3.12 | 0.08 | 95%CL | µg/g | Jochum et al. (2011)
Au |  | 23.6 | 1.7 | 95%CL | µg/g | Jochum et al. (2011)
Tl |  | 59.6 | 2.8 | 95%CL | µg/g | Jochum et al. (2011)
Pb |  | 426 | 1 | 95%CL | µg/g | Jochum et al. (2011)
Bi |  | 384 | 26 | 95%CL | µg/g | Jochum et al. (2011)
Th |  | 457.2 | 1 | 95%CL | µg/g | Jochum et al. (2011)
U |  | 461.5 | 1 | 95%CL | µg/g | Jochum et al. (2011)
206Pb/204Pb |  | 17.047 | 0.0018 | 95%CL |  | Woodhead & Hergt, 2007
207Pb/204Pb |  | 15.509 | 0.001 | 95%CL |  | Woodhead & Hergt, 2007
208Pb/204Pb |  | 36.975 | 0.0026 | 95%CL |  | Woodhead & Hergt, 2007
87Sr/86Sr |  | 0.7097 | 1.8e-05 | 95%CL |  | Woodhead & Hergt, 2007
143Nd/144Nd |  | 0.51193 | 4e-06 | 95%CL |  | Woodhead & Hergt, 2007
234U/238U |  | 9.45e-06 | 5e-08 | 95%CL |  | Wurth et al. (2022)
235U/238U |  | 0.0023956 | 4.7e-07 | 95%CL |  | Wurth et al. (2022)
236U/238U |  | 4.314e-05 | 4e-08 | 95%CL |  | Wurth et al. (2022)
87Rb/86Sr |  | 2.3278 | 0.021 | 95%CL |  | Alex Simpson | Batch dependent and determined from 87Rb/87Sr * 87Sr/86Sr
11B/10B |  | 4.049 |  |  |  | Alex Simpson
d7Li |  | 32.5 |  |  |  | Alex Simpson
234U |  | 0.000989 | 4e-06 | 95%CL |  | Duffin et al. (2013)
235U |  | 0.2374 | 0.0006 | 95%CL |  | Duffin et al. (2013)
236U |  | 0.00433 | 2e-05 | 95%CL |  | Duffin et al. (2013)
238U |  | 99.7573 | 6e-05 | 95%CL |  | Duffin et al. (2013)
176Hf/177Hf |  | 0.28212 | 9e-06 | 95%CL |  | Nebel et al. (2009)
176Lu/177Hf |  | 0.13791 | 0.00045 | 95%CL |  | Nebel et al. (2009)
85Rb/86Sr |  | 3.001 | 0.035 | 95%CL |  | Yim et al. (2021)
87Rb/87Sr |  | 3.28 | 0.003 | 95%CL |  | GEOREM? Glorie et al. 2024 | Really computed by data reduction scheme

## NISTSRM612
NISTSRM612: GeoReM preferred Values
Jochum et al 2011 (Max-Planck-Institut fuer Chemie)
Jochum, K.P., Weis, U., Stoll, B., Kuzmin, D., Yang, Q., Raczek, I., Jacob, D.E., Stracke, A., Birbaum, K., Frick, D.A., Günther, D. and Enzweiler, J. (2011), Determination of Reference Values for NIST SRM 610–617 Glasses Following ISO Guidelines. Geostandards and Geoanalytical Research, 35: 397-429. https://doi.org/10.1111/j.1751-908X.2011.00120.x | Woodhead, J.D. and Hergt, J.M. (2001), Strontium, Neodymium and Lead Isotope Analyses of NIST Glass Certified Reference Materials: SRM 610, 612, 614. Geostandards Newsletter, 25: 261-266. https://doi.org/10.1111/j.1751-908X.2001.tb00601.x |  | Duffin, A.M., Hart, G.L., Hanlen, R.C. et al. Isotopic analysis of uranium in NIST SRM glass by femtosecond laser ablation MC-ICPMS. J Radioanal Nucl Chem 296, 1031–1036 (2013). https://doi.org/10.1007/s10967-012-2218-8 | Nebel, O., Morel, M.L.A. and Vroon, P.Z. (2009), Isotope Dilution Determinations of Lu, Hf, Zr, Ta and W, and Hf Isotope Compositions of NIST SRM 610 and 612 Glass Wafers. Geostandards and Geoanalytical Research, 33: 487-499. https://doi.org/10.1111/j.1751-908X.2009.00032.x
Item | less/more | Value | Uncertainty | Uncertainty Type | Unit | GeoReM-Id | Comment
H2O |  | 0.021 |  |  | %m/m | Jochum et al. (2011)
Na2O |  | 13.7 | 0.3 | 95%CL | %m/m | Jochum et al. (2011)
Al2O3 |  | 2.03 | 0.04 | 95%CL | %m/m | Jochum et al. (2011)
SiO2 |  | 72.1 | 0.6 | 95%CL | %m/m | Jochum et al. (2011)
CaO |  | 11.9 | 0.1 | 95%CL | %m/m | Jochum et al. (2011)
Li |  | 40.2 | 1.3 | 95%CL | µg/g | Jochum et al. (2011)
Be |  | 37.5 | 1.5 | 95%CL | µg/g | Jochum et al. (2011)
B |  | 34.3 | 1.7 | 95%CL | µg/g | Jochum et al. (2011)
F |  | 80 | 89 | 95%CL | µg/g | Jochum et al. (2011)
Mg |  | 68 | 5.1 | 95%CL | µg/g | Jochum et al. (2011)
P |  | 46.6 | 6.9 | 95%CL | µg/g | Jochum et al. (2011)
S |  | 377 | 70 | 95%CL | µg/g | Jochum et al. (2011)
Cl |  | 142 | 58 | 95%CL | µg/g | Jochum et al. (2011)
K |  | 62.3 | 2.4 | 95%CL | µg/g | Jochum et al. (2011)
Sc |  | 39.9 | 2.5 | 95%CL | µg/g | Jochum et al. (2011)
Ti |  | 44 | 2.3 | 95%CL | µg/g | Jochum et al. (2011)
V |  | 38.8 | 1.2 | 95%CL | µg/g | Jochum et al. (2011)
Cr |  | 36.4 | 1.5 | 95%CL | µg/g | Jochum et al. (2011)
Mn |  | 38.7 | 0.9 | 95%CL | µg/g | Jochum et al. (2011)
Fe |  | 51 | 2 | 95%CL | µg/g | Jochum et al. (2011)
Co |  | 35.5 | 1 | 95%CL | µg/g | Jochum et al. (2011)
Ni |  | 38.8 | 0.2 | 95%CL | µg/g | Jochum et al. (2011)
Cu |  | 37.8 | 1.5 | 95%CL | µg/g | Jochum et al. (2011)
Zn |  | 39.1 | 1.7 | 95%CL | µg/g | Jochum et al. (2011)
Ga |  | 36.9 | 1.5 | 95%CL | µg/g | Jochum et al. (2011)
Ge |  | 36.1 | 3.8 | 95%CL | µg/g | Jochum et al. (2011)
As |  | 35.7 | 5.5 | 95%CL | µg/g | Jochum et al. (2011)
Se |  | 16.3 | 1.9 | 95%CL | µg/g | Jochum et al. (2011)
Rb |  | 31.4 | 0.4 | 95%CL | µg/g | Jochum et al. (2011)
Sr |  | 78.4 | 0.2 | 95%CL | µg/g | Jochum et al. (2011)
Y |  | 38.3 | 1.4 | 95%CL | µg/g | Jochum et al. (2011)
Zr |  | 37.9 | 1.2 | 95%CL | µg/g | Jochum et al. (2011)
Nb |  | 38.9 | 2.1 | 95%CL | µg/g | Jochum et al. (2011)
Mo |  | 37.4 | 1.5 | 95%CL | µg/g | Jochum et al. (2011)
Rh |  | 0.91 | 0.02 | 95%CL | µg/g | Jochum et al. (2011)
Pd |  | 1.05 | 0.1 | 95%CL | µg/g | Jochum et al. (2011)
Ag |  | 22 | 0.3 | 95%CL | µg/g | Jochum et al. (2011)
Cd |  | 28.1 | 1.1 | 95%CL | µg/g | Jochum et al. (2011)
In |  | 38.9 | 2.1 | 95%CL | µg/g | Jochum et al. (2011)
Sn |  | 38.6 | 1.3 | 95%CL | µg/g | Jochum et al. (2011)
Sb |  | 34.7 | 1.8 | 95%CL | µg/g | Jochum et al. (2011)
Cs |  | 42.7 | 1.8 | 95%CL | µg/g | Jochum et al. (2011)
Ba |  | 39.3 | 0.9 | 95%CL | µg/g | Jochum et al. (2011)
La |  | 36 | 0.7 | 95%CL | µg/g | Jochum et al. (2011)
Ce |  | 38.4 | 0.7 | 95%CL | µg/g | Jochum et al. (2011)
Pr |  | 37.9 | 1 | 95%CL | µg/g | Jochum et al. (2011)
Nd |  | 35.5 | 0.7 | 95%CL | µg/g | Jochum et al. (2011)
Sm |  | 37.7 | 0.8 | 95%CL | µg/g | Jochum et al. (2011)
Eu |  | 35.6 | 0.8 | 95%CL | µg/g | Jochum et al. (2011)
Gd |  | 37.3 | 0.9 | 95%CL | µg/g | Jochum et al. (2011)
Tb |  | 37.6 | 1.1 | 95%CL | µg/g | Jochum et al. (2011)
Dy |  | 35.5 | 0.7 | 95%CL | µg/g | Jochum et al. (2011)
Ho |  | 38.3 | 0.8 | 95%CL | µg/g | Jochum et al. (2011)
Er |  | 38 | 0.9 | 95%CL | µg/g | Jochum et al. (2011)
Tm |  | 36.8 | 0.6 | 95%CL | µg/g | Jochum et al. (2011)
Yb |  | 39.2 | 0.9 | 95%CL | µg/g | Jochum et al. (2011)
Lu |  | 37 | 0.9 | 95%CL | µg/g | Jochum et al. (2011)
Hf |  | 36.7 | 1.2 | 95%CL | µg/g | Jochum et al. (2011)
Ta |  | 37.6 | 1.9 | 95%CL | µg/g | Jochum et al. (2011)
W |  | 38 | 1.1 | 95%CL | µg/g | Jochum et al. (2011)
Re |  | 6.63 | 0.61 | 95%CL | µg/g | Jochum et al. (2011)
Ir |  | 0.0045 |  |  | µg/g | Jochum et al. (2011)
Pt |  | 2.51 | 0.1 | 95%CL | µg/g | Jochum et al. (2011)
Au |  | 4.77 | 0.31 | 95%CL | µg/g | Jochum et al. (2011)
Tl |  | 14.9 | 0.5 | 95%CL | µg/g | Jochum et al. (2011)
Pb |  | 38.57 | 0.2 | 95%CL | µg/g | Jochum et al. (2011)
Bi |  | 30.2 | 2.3 | 95%CL | µg/g | Jochum et al. (2011)
Th |  | 37.79 | 0.08 | 95%CL | µg/g | Jochum et al. (2011)
U |  | 37.38 | 0.08 | 95%CL | µg/g | Jochum et al. (2011)
206Pb/204Pb |  | 17.094 | 0.0026 | 95%CL |  | Woodhead & Hergt, 2007
207Pb/204Pb |  | 15.51 | 0.0036 | 95%CL |  | Woodhead & Hergt, 2007
208Pb/204Pb |  | 37 | 0.0094 | 95%CL |  | Woodhead & Hergt, 2007
87Sr/86Sr |  | 0.70906 | 2e-05 | 95%CL |  | Woodhead & Hergt, 2007
143Nd/144Nd |  | 0.51193 | 4e-06 | 95%CL |  | Woodhead & Hergt, 2007
238U/207Рb |  | 4.4122 |  |  |  | Alex Simpson
234U |  | 0.00101 | 4e-06 | 95%CL |  | Duffin et al. (2013)
235U |  | 0.2388 | 0.0004 | 95%CL |  | Duffin et al. (2013)
236U |  | 0.00435 | 2e-05 | 95%CL |  | Duffin et al. (2013)
238U |  | 99.7559 | 4e-05 | 95%CL |  | Duffin et al. (2013)
176Hf/177Hf |  | 0.2821 | 1.5e-05 | 95%CL |  | Nebel et al. (2009)
176Lu/177Hf |  | 0.1345 | 0.0033 | 95%CL |  | Nebel et al. (2009)

## NISTSRM614
NISTSRM614: GeoReM preferred Values
GeoRem 512: Jochum et al 2011 (Max-Planck-Institut fuer Chemie);
Jochum, K.P., Weis, U., Stoll, B., Kuzmin, D., Yang, Q., Raczek, I., Jacob, D.E., Stracke, A., Birbaum, K., Frick, D.A., Günther, D. and Enzweiler, J. (2011), Determination of Reference Values for NIST SRM 610–617 Glasses Following ISO Guidelines. Geostandards and Geoanalytical Research, 35: 397-429. https://doi.org/10.1111/j.1751-908X.2011.00120.x | Woodhead, J.D. and Hergt, J.M. (2001), Strontium, Neodymium and Lead Isotope Analyses of NIST Glass Certified Reference Materials: SRM 610, 612, 614. Geostandards Newsletter, 25: 261-266. https://doi.org/10.1111/j.1751-908X.2001.tb00601.x |  | Duffin, A.M., Hart, G.L., Hanlen, R.C. et al. Isotopic analysis of uranium in NIST SRM glass by femtosecond laser ablation MC-ICPMS. J Radioanal Nucl Chem 296, 1031–1036 (2013). https://doi.org/10.1007/s10967-012-2218-8
Item | less/more | Value | Uncertainty | Uncertainty Type | Unit | GeoReM-Id | Comment
H2O |  | 0.019 |  |  | %m/m | Jochum et al. (2011)
CO2 |  | 0.0004 |  |  | %m/m | Jochum et al. (2011)
Na2O |  | 13.7 | 0.3 | 95%CL | %m/m | Jochum et al. (2011)
Al2O3 |  | 2.04 | 0.05 | 95%CL | %m/m | Jochum et al. (2011)
SiO2 |  | 72.1 | 0.9 | 95%CL | %m/m | Jochum et al. (2011)
CaO |  | 11.9 | 0.2 | 95%CL | %m/m | Jochum et al. (2011)
Li |  | 1.69 | 0.09 | 95%CL | µg/g | Jochum et al. (2011)
Be |  | 0.753 | 0.051 | 95%CL | µg/g | Jochum et al. (2011)
B |  | 1.49 | 0.19 | 95%CL | µg/g | Jochum et al. (2011)
F |  | 6.2 |  |  | µg/g | Jochum et al. (2011)
Mg |  | 33.8 | 1.9 | 95%CL | µg/g | Jochum et al. (2011)
P |  | 11.4 | 3.9 | 95%CL | µg/g | Jochum et al. (2011)
S |  | 291 | 66 | 95%CL | µg/g | Jochum et al. (2011)
Cl |  | 102 | 84 | 95%CL | µg/g | Jochum et al. (2011)
K |  | 30 | 1 | 95%CL | µg/g | Jochum et al. (2011)
Sc |  | 0.74 |  |  | µg/g | Jochum et al. (2011)
Ti |  | 3.61 | 0.25 | 95%CL | µg/g | Jochum et al. (2011)
V |  | 1.01 | 0.04 | 95%CL | µg/g | Jochum et al. (2011)
Cr |  | 1.19 | 0.12 | 95%CL | µg/g | Jochum et al. (2011)
Mn |  | 1.42 | 0.07 | 95%CL | µg/g | Jochum et al. (2011)
Fe |  | 18.8 | 6 | 95%CL | µg/g | Jochum et al. (2011)
Co |  | 0.79 | 0.09 | 95%CL | µg/g | Jochum et al. (2011)
Ni |  | 1.1 | 0.1 | 95%CL | µg/g | Jochum et al. (2011)
Cu |  | 1.37 | 0.07 | 95%CL | µg/g | Jochum et al. (2011)
Zn |  | 2.79 | 0.38 | 95%CL | µg/g | Jochum et al. (2011)
Ga |  | 1.31 | 0.09 | 95%CL | µg/g | Jochum et al. (2011)
Ge |  | 0.942 | 0.096 | 95%CL | µg/g | Jochum et al. (2011)
As |  | 0.74 | 0.23 | 95%CL | µg/g | Jochum et al. (2011)
Se |  | 0.4 | 0.08 | 95%CL | µg/g | Jochum et al. (2011)
Rb |  | 0.855 | 0.005 | 95%CL | µg/g | Jochum et al. (2011)
Sr |  | 45.8 | 0.1 | 95%CL | µg/g | Jochum et al. (2011)
Y |  | 0.79 | 0.032 | 95%CL | µg/g | Jochum et al. (2011)
Zr |  | 0.848 | 0.028 | 95%CL | µg/g | Jochum et al. (2011)
Nb |  | 0.824 | 0.03 | 95%CL | µg/g | Jochum et al. (2011)
Mo |  | 0.8 | 0.03 | 95%CL | µg/g | Jochum et al. (2011)
Rh |  | 1.54 | 0.18 | 95%CL | µg/g | Jochum et al. (2011)
Pd |  | 2.05 | 0.1 | 95%CL | µg/g | Jochum et al. (2011)
Ag |  | 0.42 | 0.04 | 95%CL | µg/g | Jochum et al. (2011)
Cd |  | 0.56 | 0.05 | 95%CL | µg/g | Jochum et al. (2011)
In |  | 0.79 | 0.05 | 95%CL | µg/g | Jochum et al. (2011)
Sn |  | 1.68 | 0.15 | 95%CL | µg/g | Jochum et al. (2011)
Sb |  | 0.79 | 0.064 | 95%CL | µg/g | Jochum et al. (2011)
Cs |  | 0.664 | 0.034 | 95%CL | µg/g | Jochum et al. (2011)
Ba |  | 3.2 | 0.09 | 95%CL | µg/g | Jochum et al. (2011)
La |  | 0.72 | 0.013 | 95%CL | µg/g | Jochum et al. (2011)
Ce |  | 0.813 | 0.025 | 95%CL | µg/g | Jochum et al. (2011)
Pr |  | 0.768 | 0.015 | 95%CL | µg/g | Jochum et al. (2011)
Nd |  | 0.752 | 0.014 | 95%CL | µg/g | Jochum et al. (2011)
Sm |  | 0.754 | 0.013 | 95%CL | µg/g | Jochum et al. (2011)
Eu |  | 0.77 | 0.016 | 95%CL | µg/g | Jochum et al. (2011)
Gd |  | 0.763 | 0.021 | 95%CL | µg/g | Jochum et al. (2011)
Tb |  | 0.739 | 0.02 | 95%CL | µg/g | Jochum et al. (2011)
Dy |  | 0.746 | 0.022 | 95%CL | µg/g | Jochum et al. (2011)
Ho |  | 0.749 | 0.015 | 95%CL | µg/g | Jochum et al. (2011)
Er |  | 0.74 | 0.017 | 95%CL | µg/g | Jochum et al. (2011)
Tm |  | 0.732 | 0.02 | 95%CL | µg/g | Jochum et al. (2011)
Yb |  | 0.777 | 0.021 | 95%CL | µg/g | Jochum et al. (2011)
Lu |  | 0.732 | 0.018 | 95%CL | µg/g | Jochum et al. (2011)
Hf |  | 0.711 | 0.022 | 95%CL | µg/g | Jochum et al. (2011)
Ta |  | 0.808 | 0.026 | 95%CL | µg/g | Jochum et al. (2011)
W |  | 0.806 | 0.071 | 95%CL | µg/g | Jochum et al. (2011)
Re |  | 0.17 | 0.008 | 95%CL | µg/g | Jochum et al. (2011)
Ir |  | 0.002 |  |  | µg/g | Jochum et al. (2011)
Pt |  | 2.36 | 0.12 | 95%CL | µg/g | Jochum et al. (2011)
Au |  | 0.48 | 0.07 | 95%CL | µg/g | Jochum et al. (2011)
Tl |  | 0.273 | 0.02 | 95%CL | µg/g | Jochum et al. (2011)
Pb |  | 2.32 | 0.04 | 95%CL | µg/g | Jochum et al. (2011)
Bi |  | 0.581 | 0.043 | 95%CL | µg/g | Jochum et al. (2011)
Th |  | 0.748 | 0.006 | 95%CL | µg/g | Jochum et al. (2011)
U |  | 0.823 | 0.002 | 95%CL | µg/g | Jochum et al. (2011)
206Pb/204Pb |  | 17.833 | 0.0134 | 95%CL |  | Woodhead & Hergt, 2007
207Pb/204Pb |  | 15.533 | 0.0066 | 95%CL |  | Woodhead & Hergt, 2007
208Pb/204Pb |  | 37.472 | 0.0214 | 95%CL |  | Woodhead & Hergt, 2007
87Sr/86Sr |  | 0.70836 | 2.2e-05 | 95%CL |  | Woodhead & Hergt, 2007
143Nd/144Nd |  | 0.51192 | 6e-06 | 95%CL |  | Woodhead & Hergt, 2007
234U |  | 0.00152 | 4e-05 | 95%CL |  | Duffin et al. (2013)
235U |  | 0.2687 | 0.0004 | 95%CL |  | Duffin et al. (2013)
236U |  | 0.00401 | 4e-05 | 95%CL |  | Duffin et al. (2013)
238U |  | 99.7258 | 0.0004 | 95%CL |  | Duffin et al. (2013)

## WC-1
WC-1: marine calcite cement
Roberts, N. M. W., E. Troy Rasbury, R. R. Parrish, C. J. Smith, M. S. A. Horstwood, and D. J. Condon (2017), A calcite reference material for LA-ICP-MS U-Pb geochronology, Geochem. Geophys. Geosyst., 18, 2807–2814, doi:10.1002/2016GC006784.
Item | less/more | Value | Uncertainty | Unit | GeoReM-Id | Comment
Mg |  | 663 | 38.5 | µg/g | GeoReM 10551 | Uncertainty in GEOREM is reported as 2SD, 770 µg/g
V |  | 0.054 | 0.003 | µg/g |  | Uncertainty in GEOREM is reported as 2SD, 0.06 µg/g
Mn |  | 0.65 | 0.039 | µg/g |  | Uncertainty in GEOREM is reported as 2SD, 0.78 µg/g
Fe |  | 5.1 | 0.1 | µg/g |  | Uncertainty in GEOREM is reported as 2SD, 2 µg/g
Cu |  | 0.07 | 0.0018 | µg/g |  | Uncertainty in GEOREM is reported as 2SD, 0.036 µg/g
Zn |  | 0.122 | 0.0015 | µg/g |  | Uncertainty in GEOREM is reported as 2SD, 0.03 µg/g
Sr |  | 1500 | 95 | µg/g |  | Uncertainty in GEOREM is reported as 2SD, 1900 µg/g
Ba |  | 0.56 | 0.0125 | µg/g |  | Uncertainty in GEOREM is reported as 2SD, 0.25 µg/g
Tm |  | 0.0043 | 0.000185 | µg/g |  | Uncertainty in GEOREM is reported as 2SD, 0.0037 µg/g
Pb |  | 0.18 | 0.00085 | µg/g |  | Uncertainty in GEOREM is reported as 2SD, 0.017 µg/g
Th |  | 0.014 | 0.00055 | µg/g |  | Uncertainty in GEOREM is reported as 2SD, 0.011 µg/g
U |  | 3.7 | 0.05 | µg/g |  | Uncertainty in GEOREM is reported as 2SD, 1 µg/g